## Liu et al 2017
Liu et al., 2017 | METALLURGICAL AND MATERIALS TRANSACTIONS B, VOLUME 48B, DECEMBER 2017—3027
Viscosity of Heterogeneous Silicate Melts: A Non-Newtonian Model
imput parameters
| solid phases | F |  | 0.12 | F |  | 0.12
| Apect ratio | rp |  | 8.2 | rp |  | 8.2
| maximum packing fraction | Fm |  | 0.42975 | Fm |  | 0.42975
| intrinsic viscosity | [h] |  | 3.1888 | [h] |  | 3.1888
| relative consistency | mr |  | 3.1705 | mr |  | 3.1705
use this value (low shear rate) | if less sheared | flow index (n) |  | 0.97208 | flow index (n) |  | 0.97208
in case of (high shear rate | if well sheared | flow index (n) |  | 0.86039 | flow index (n) |  | 0.86039
| shear rate | g | s-1 | 0.5 | g | s-1 | 0.5
| liquid viscosity (Giordano et al., 2008) | hL | Pas | 646 | hL | Pas | 646
| effective viscosity | heff | Pas | 2088.1382 | heff | Pas | 2256.2222
| log liquid viscosity | hL | Log (Pas) | 2.8102 | hL | Log (Pas) | 2.8102
| log effective viscosity | heff | Log (Pas) | 3.3198 | heff | Log (Pas) | 3.3534
| rel viscosity | hr |  | 3.2324 | hr |  | 3.4926